## Dados Atualizados
MAIN WING |  |  | VEHICLE |  |  | TAIL
DRAG
AR | 8.3 |  | MTOW_matlab | 2282 | kg | S_vt | 1.6802 | m^2 | (cada um, temos 2 VTs) |  | CD0 fuselage | 0.0242
Cl_alpha_perfil | 5.7296 | [9 empty] | CD0 wing | 0.0085
area | 17.4507 |  | Component Masses |  |  | S_ht | 3.3654 | m^2 |  |  | CL | 0.34447
b_wing | 12.035 |  | Fuselage | 600 | kg | Span HT | 3 | m |  |  | CDi | 0.0056883
c_root | 1.45 |  | Main Wing | 215 | kg | AR_HT | 2.6743 |  |  |  | CD total | 0.038388
lambda | 1 |  | HT | 60 | kg | c med HT | 1.1218 | m |  |  | D | 2494.7878 | N
|  |  | VT | 40 | kg | [5 empty] | L | 22386.42 | N | (esta conta é so pa confirmar que o CL tá certo)
MISSION PROFILE |  |  | Batteries | 152.2 | kg | l_fuselage | 10 | m |  |  | L/D | 8.9733
speed | 84 | m/s | ICE | 104 | kg | l_VT | 5 | m |  |  | D wing | 922.0721 | N
h | 1500 | m | Propeller | 10 | kg | l_HT | 5 | m |  |  | L/D wing | 24.2784
Temp at h | 278.5 | K | Motors | 48 | kg
density at h | 1.0556 | kg/m^3 | Rotors | 160 | kg
sound speed | 334.5503 | m/s | Fuel Tank | 25.12 | kg
|  |  | Landing Gear | 60 | kg
mach_cruise | 0.25108 |  | Payload | 500 | kg
|  |  | Cabin/Interior | 283 | kg
|  |  | Gearbox | 5 | kg
|  |  | Avionics | 65 | kg
|  |  | Crew | 100 | kg
|  |  | SUM | 2427.32 | kg
|  |  | CHECK | 2281.696 | kg
|  |  | AEW | 1802.2 | kg
|  |  |  | 3973.1041 | lb
Emissions | [7 empty] | Rotors
Emissions/mission | 48.4034 | kg Co2/mission | [5 empty] | Number | 8
car emissions/300 km | 36 | kg Co2/mission | [5 empty] | R | 1 | m
[8 empty] | Nb | 6 | blades/rotor
EMISSIONS (para fazer o gráfico) | [7 empty] | DL | 891 | N/m^2
Cycles | 714 | [6 empty] | A | 25.1251 | m^2
Battery production | 1.1 | ton CO2 | [5 empty] | blade chord | 0.052352 | m
Battery recharge | 9.64 | ton CO2 | [5 empty] | rpm | 1298.9 | rpm
Fuel | 23.82 | ton CO2 | [5 empty] | M tip | 0.4
Total | 34.56 | ton CO2 | [5 empty] | solidity | 0.1
Noise | 74.16 | db | [5 empty] | Noise | 74.1601 | dB
[8 empty] | V_tip | 136 | m/s

## Directional stability
VT |  |  |  | W |  |  | Fuselagem
l_vt | 5.7247 | zw | 1.1 | lambda | 1 |  | fus_volume | 16 | m^3
S_vt (total) | 3.3603 | sweep_vt | 0.61087 | CL | 0.34447 |  | Sw | 17.4507 | m^2
Vvt | 0.091595 | Cla_vt | 2.255 | AR | 8.3 |  | b | 12.035 | m
3rd_term | 1.3182 |  |  | Sweep | 0 | rad | fus_height | 2.25 | m
Cnb_vt | 0.27226 |  |  | Cnb_w_nosweep | 0.0011377 |  | fus_width | 2.25 | m
|  |  |  | cnb_w sweep | 0 |  | Cnb_f | -0.099038
|  |  |  | Cnb_w | 0.0011377
Cnb | 0.17436
S_vt (total) | 3.3603

## CG_Position
| MAIN WING |  |  | VEHICLE
| AR | 8.3 |  | MTOW | 2282 | kg
perfil -> | Cl_alpha | 5.7296
| area | 17.4507 |  | Component Masses |  |  | Component Positions (x=0 is nose) |  |  | Mult
| b_wing | 12.035 |  | Fuselage | 600 | kg | Fuselage | 4 | m | 0.98874
| c_root | 1.45 |  | Main Wing | 215 | kg | Main Wing | 4.8 | m | 0.42516
| lambda | 1 |  | HT | 60 | kg | HT | 9.8 | m | 0.24224
|  |  |  | VT | 40 | kg | VT | 9.8 | m | 0.16149
| MISSION PROFILE |  |  | Batteries | 152.2 | kg | Batteries | 5.8135 | m
| speed | 84 | m/s | ICE | 104 | kg | ICE | 0.5 | m | 0.021423
| h | 1500 | m | Propeller | 10 | kg | Propeller | 0 | m | 0
| Temp at h | 278.5 | K | Motors | 48 | kg | Motors | 4 | m | 0.0791
| density at h | 1.0556 | kg/m^3 | Rotors | 160 | kg | Rotors | 4 | m | 0.26367
| sound speed | 334.5503 | m/s | Fuel Tank | 25.12 | kg | Fuel Tank | 4 | m | 0.041395
|  |  |  | Landing Gear | 60 | kg | Landing Gear | 3 | m | 0.074156
| mach_cruise | 0.25108 |  | Payload | 500 | kg | Payload | 4 | m | 0.82395
|  |  |  | Payload Bay | 283 | kg | Payload Bay | 4 | m | 0.46636
|  |  |  | Gearbox | 5 | kg | Gearbox | 0.25 | m | 0.00051497
|  |  |  | Avionics | 65 | kg | Avionics | 1.5 | m | 0.040168
|  |  |  | Crew | 100 | kg | Crew | 2 | m | 0.082395
|  |  |  | SUM | 2427.32 | kg
|  |  |  | CHECK | 2281.696 | kg
[7 empty] | x_g | 4.0753

## Static margin
|  | DADOS |  |  |  |  | CÁLCULOS
|  | sweep_LE | 0 | rad |  | MÉTODO FORM PAER |  |  |  |  | Sht | 3.3654
|  | Mach | 0.25108 |  |  |  | mach_eff | 0.25108 |  |  | Sw | 17.4507
|  | sweep_(t/c)_max | 0 | rad |  |  | beta | 0.96797 |  |  | lht | 5
|  | AR_wing | 8.3
[7 empty] | CL_alpha | 5.0733 |  |  | lw | 4.8
| wing | Cl_alpha | 5.7296
| wing | oswald | 0.8
[6 empty] | MÉTODO AERO | wing:
[7 empty] | CL_alpha | 4.495
HT:
[7 empty] | CL_alpha | 3.3987
|  |  | HT | VT |  |  | VT:
| tail | Cl_aa | 6.8755 | 6.8755 |  |  | CL_alpha | 2.255
|  | oswald | 0.8 | 0.8
|  | AR | 2.6743 | 1.3351
x_w calc:
c_mean | 1.45
VHT | 0.665
nt | 0.95
de/da | 0.25
db/da | 1.6
dm/dt | 337.0596 | kg/s | r | 0.83091
air_density | 1.0556 | kg/m^3 | ^ for d e/d alpha
r_helice | 1.1 | m
|  |  | Lht | 5 | (from tail design) | [5 empty] | 2.7779
|  |  | lw | 4.8 | (from CG Position)
1.6104
| x_np = |  |  | xw_np | 0.5797
4.2203
x_cg = | 4.0753
[9 empty] | lvt = lht | 5.7247
| x_w_novo | 0.9247
|  | Cmgcalpha | -1.0228

## Tail Design
MAIN WING
speed | 84 | m/s | AR_wing | 8.3 |  | b | 12.035
Temp at h | 278.5 | K | MTOW | 2282 | kg
sound speed | 334.5503 | m/s | Wing area | 17.4507 | m^2 | c root | 1.45
[6 empty] | c med | 1.45
mach | 0.25108 |  | lambda | 1 |  | c tip | 1.45
Concept
COEFICIENTES TABELADOS |  |  |  | DISTÂNCIAS
General Aviation (adapted)
c_vt |  | 0.08 |  | l_fuselage | min | 10 |  | Concept
c_ht |  | 0.7 |  |  | max | 10 |  | S_vt | max | 1.6802 | (each VT)
[5 empty] | use this |  |  |  | min | 1.6802
Wing-Mounted Engines | [7 empty] | S_ht | max | 3.3654
l_tail/ l_fuselage |  | 0.5 |  | l_VT | min | 5 |  |  | min | 3.3654
[5 empty] | max | 5 | [5 empty] | AR = b/c = b^2 / S = S/ c^2
[8 empty] | Span HT | 3 | m
H tail scaling |  |  |  | l_HT | min | 5 |  | AR_HT | 2.6743
Eq c_vt |  | 0.5 |  |  | max | 5 |  | c med HT | 1.1218 | m
Eq c_ht |  | 0.95 | [5 empty] | AR_VT | 1.3351
[8 empty] | b_VT | 1.4977
Final scaled values
c_vt |  | 0.04
c_ht |  | 0.665

## Param. Study
Parametro a mudar | Padrão | Iter 1 | Iter 2 | iter 3 | Iter 1 | Iter 2 | iter 3 | Iter 1 | Iter 2 | iter 3 | Iter 1 | Iter 2 | iter 3 | Iter 1 | Iter 2 | iter 3 | Iter 1 | Iter 2 | iter 3 | Iter 1 | Iter 2 | iter 3 | Iter 1 | Iter 2 | iter 3 | Iter 1 | Iter 2 | iter 3
AR | 8 | 6 | 7 | 9 | 8 | 8 | 8 | 8 | 8 | 8 | 8 | 8 | 8 | 8 | 8 | 8 | 8 | 8 | 8 | 8 | 8 | 8 | 8 | 8 | 8 | 8 | 8 | 8
V_cruise | 75 | 75 | 75 | 75 | 60 | 80 | 100 | 75 | 75 | 75 | 75 | 75 | 75 | 75 | 75 | 75 | 75 | 75 | 75 | 75 | 75 | 75 | 75 | 75 | 75 | 75 | 75 | 75
Vertical_Climb_Speed | 8 | 8 | 8 | 8 | 8 | 8 | 8 | 6 | 10 | 12 | 8 | 8 | 8 | 8 | 8 | 8 | 8 | 8 | 8 | 8 | 8 | 8 | 8 | 8 | 8 | 8 | 8 | 8
climb_angle | 4 | 4 | 4 | 4 | 4 | 4 | 4 | 4 | 4 | 4 | 3 | 5 | 6 | 4 | 4 | 4 | 4 | 4 | 4 | 4 | 4 | 4 | 4 | 4 | 4 | 4 | 4 | 4
V_descent | -8 | -8 | -8 | -8 | -8 | -8 | -8 | -8 | -8 | -8 | -8 | -8 | -8 | -12 | -10 | -6 | -8 | -8 | -8 | -8 | -8 | -8 | -8 | -8 | -8 | -8 | -8 | -8
desc_angle | -5 | -5 | -5 | -5 | -5 | -5 | -5 | -5 | -5 | -5 | -5 | -5 | -5 | -5 | -5 | -5 | -7 | -6 | -4 | -5 | -5 | -5 | -5 | -5 | -5 | -5 | -5 | -5
Payload | 500 | 500 | 500 | 500 | 500 | 500 | 500 | 500 | 500 | 500 | 500 | 500 | 500 | 500 | 500 | 500 | 500 | 500 | 500 | 400 | 600 | 700 | 500 | 500 | 500 | 500 | 500 | 500
range | 74+65,55 | 74+65,55 | 74+65,55 | 74+65,55 | 74+65,55 | 74+65,55 | 74+65,55 | 74+65,55 | 74+65,55 | 74+65,55 | 74+65,55 | 74+65,55 | 74+65,55 | 74+65,55 | 74+65,55 | 74+65,55 | 74+65,55 | 74+65,55 | 74+65,55 | 74+65,55 | 74+65,55 | 74+65,55 | 50+40 | 90+80 | 110+90 | 74+65,55 | 74+65,55 | 74+65,55
transition_alt | 300 | 300 | 300 | 300 | 300 | 300 | 300 | 300 | 300 | 300 | 300 | 300 | 300 | 300 | 300 | 300 | 300 | 300 | 300 | 300 | 300 | 300 | 300 | 300 | 300 | 250 | 350 | 400
Admissível | Sim | Nao | Nao | Sim | Sim | Nao | Nao | Sim | Sim | Sim | Sim | Nao | Nao | Sim | Sim | Sim | Sim | Sim | Sim | Sim | Sim | Nao | Sim | Sim | Sim | Sim | Sim | Sim
W/P_cruise | 0.08349 | 0.08349 | 0.08349 | 0.08349 | 0.08349 | 0.08349 | 0.08349 | 0.08377 | 0.08333 | 0.08322 | 0.08349 | 0.08349 | 0.08349 | 0.08317 | 0.0833 | 0.08381 | 0.08349 | 0.08349 | 0.08349 | 0.08026 | 0.08672 | 0.08995 | 0.08349 | 0.08349 | 0.0835 | 0.08318 | 0.0838 | 0.08412
W/S | 1452 | 1936 | 1659 | 1291 | 1452 | 1452 | 1452 | 1457 | 1449 | 1447 | 1452 | 1452 | 1452 | 1446 | 1448 | 1457 | 1452 | 1452 | 1452 | 1396 | 1508 | 1564 | 1452 | 1452 | 1452 | 1446 | 1457 | 1463
W/P_vtol | 0.03111 | 0.03111 | 0.03111 | 0.03111 | 0.03111 | 0.03111 | 0.03111 | 0.03121 | 0.03105 | 0.0301 | 0.03111 | 0.03111 | 0.03111 | 0.03099 | 0.03104 | 0.03123 | 0.03111 | 0.03111 | 0.03111 | 0.02991 | 0.03231 | 0.03352 | 0.03111 | 0.03111 | 0.03111 | 0.031 | 0.03123 | 0.03134
W/A | 1040 | 1040 | 1040 | 1040 | 1040 | 1040 | 1040 | 1043 | 1038 | 1036 | 1040 | 1040 | 1040 | 1036 | 1037 | 1044 | 1040 | 1040 | 1040 | 999.6 | 1080 | 1120 | 1040 | 1040 | 1040 | 1036 | 1044 | 1048
MTOW | 2663.8922 | 2663.9284 | 2663.9284 | 2663.9284 | 2663.8922 | 2663.8922 | 2663.8922 | 2672.6739 | 2658.701 | 2655.2883 | 2663.8922 | 2663.8922 | 2663.8922 | 2653.759 | 2657.7658 | 2674.2044 | 2663.8922 | 2663.8922 | 2663.8922 | 2560.9167 | 2766.9249 | 2870.0138 | 2663.7921 | 2663.9553 | 2664.0228 | 2654.0305 | 2673.8519 | 2683.9115
M_Bat | 230.8822 | 230.9301 | 230.9301 | 230.9301 | 230.8822 | 230.8822 | 230.8822 | 265.9896 | 210.1289 | 196.4855 | 230.8822 | 230.8822 | 230.8822 | 190.3719 | 206.3903 | 272.1082 | 230.8822 | 230.8822 | 230.8822 | 219.2077 | 242.7853 | 254.9132 | 230.7572 | 230.9652 | 231.0677 | 191.4603 | 270.6961 | 310.9092
M_fuel | 29.4324 | 29.9176 | 29.6607 | 29.2282 | 29.4324 | 29.4324 | 29.4324 | 29.5294 | 29.3751 | 29.3374 | 29.4324 | 29.4324 | 29.4324 | 29.3205 | 29.3647 | 29.5464 | 29.4324 | 29.4324 | 29.4324 | 28.2947 | 30.5708 | 31.7098 | 28.0568 | 30.2793 | 31.1179 | 29.3087 | 29.5573 | 29.6835
|  |  | VARIABLE AR |  |  | VARIABLE V_CRUISE |  |  | VARIABLE V_CLIMB_SPEED |  |  | VARIABLE CLIMB ANGLE |  |  | VARIABLE VERT DESCENT SPEED |  |  | VARIABLE DESCENT ANGLE |  |  | VARIABLE PAYLOAD |  |  | VARIABLE RANGE |  |  | VARIABLE TRANSITION ALT
A velocidade nao pode ser mais alta que
fuel = comp11 |  |  | Changes fuel weigth and area |  |  | Changes only the design space |  |  | Changes battery weight |  |  |  |  | 8 m/s, para o programa de matlab
bat = comp10